## Instructions
INSTRUCTIONS FOR USE
If you have accessed this Worksheet via a “link” we suggest you save a copy to your PC/LAN under a unique file name. This will prevent you overwriting saved data.
Element Worksheet
Ensure that the "key elements" are entered into the Elements worksheet prior to commencing the Risk Assessment
Summary Worksheet
Insert Area/Item Reviewed, Objectives, Facilitator, Participants in the headings provided prior to the Risk Assessment workshop.
Risk Register Worksheet
The column headings identify the Risk Management process stages.
Additional guide notes "Drop down" whenever the cursor is rolled over the yellow "heading" area.
To start a new line in the same cell (i.e. A carriage return) use ALT+ENTER.
Relevant Risk Management "Risk criteria" may be accessed by tabbing the "Criteria Tables" worksheet tab.
NOTE: Do not "Delete" any Rows or Columns or rename worksheet tabs as this will render the automatic functions inoperable and the data inaccurate. To remove data from cells use the "Clear Contents" command, (by highlighting the data and Rt clicking the mouse). To add a row (i.e. to insert additional risk/s at a later time), enter data in the last empty row. Add the relevant "Reference No" then use the "sort" option (data menu) to reorder the risk/s in ascending order.

## Summary
Location | Anglesea |  |  | Date | 2014-12-03
Area/ Item Reviewed
Anglesea Coal Mine Fire Risk Assessment
Objectives/Scope
To identify possible ignition sources of a Coal Fire in the Anglesea Coal mine, understand the potential EHS risks associated with each, and to review and determine suitability of the controls and countermeasures to mitigate identified risks identifying improvement opportunities for implementation where appropriate.
Team leader | Chris Rolland
Facilitator | Warren Sharp
Participants
Assessment Executive Summary
This risk assessment was undertaken to identify potential causes of coal fires at the Anglesea Coal Mine, quantify the risk associated with each, and identify any actions or countermeasures to appropriately manage these risks. • History: Over 47 years of operation Anglesea has had 'steamy' coal approx 1/month, 'blue smoke/odour' coal approx events 1-2/yr, but only two 'visible' open coal fire events (1999 and 2014). • The risk assessment identified 8 potential sources of risk of coal fire ignition (elements) • The risk assessment for each identified risks did not identify any high risks, a number of medium risks were identified. Image and Reputation risk was generally rated as a Medium risk, reflective of the team and community heightened sensitivity to this issue following the recent Hazelwood Mine fire. A number of medium risks were highlighted associated with potential Self Ignition of the Coal, with three scenarios considered including Steamy Coal, Blue Smoke/Odour Coal and Open/Visible Coal Fire (worst case being that it initiated after day shift mining and was not discovered until start of next day). It is important to note that the Steamy Coal medium risks are driven by frequency, with the actual impact of any steamy coal event (that does not escalate) being negligible. As this would precede a blue smoke odour or visible fire issue (medium regulatory risks) it does however highlight the need to ensure controls are very robust at this level. All other risks were rated low. • Fire and Emergency Management plans were found to be in place, however a number of follow up actions and improvements were noted as listed in the Risk Treatment Plans. Key to this was ensuring the Coal Fire Management SWI is robust, well communicated, and effective in its implementation.
Expected Benefits & by When
Improved understanding of potential sources of Coal Fire risks at the Anglesea Coal Mine, ensuring appropriate and thorough controls/countermeasures are in place (and known to be effective on an ongoing basis) to reduce risks to an acceptable level.
Key Risk Treatment Plans
More detailed plans in the Risk Assessment |  |  |  |  | Person Responsible | Action Date
This Review Date |  | 2014-12-03 | SPA for improvements
Follow Up Date |  |  | Management Approval
Risk Assessment Management Summary

## Elements
Element Number | Key Element
1 | Coal Fire as result of Bush Fire
2 | Coal Fire as a result of Hot Work activity
3 | Coal Fire as a result of Machinery Fire
4 | Coal Fire as a result of Overhead Electrical Fault
5 | Coal Fire as a result of Self Ignition
6 | Coal Fire as a result of deliberately directly lit fire
7 | Coal Fire as a result of direct lightening strike
8 | Coal fire as a result of Smoking on the coal face
9 | Elt 9
10 | Elt 10
11 | Elt 11
12 | Elt 12
13 | Elt 13
14 | Elt 14
15 | Elt 15
16 | Elt 16
17 | Elt 17
18 | Elt 18
19 | Elt 19
20 | Elt 20

## Tables (hidden)
Rating | Rank | Likelihood | Impact | Priority | Basic Lookup Table (make adjustments here)
A | 1 | Almost certain | Catastrophic |  | Consequence >> |  | 1 | 2 | 3 | 4 | 5
B | 2 | Likely | Major | Low | Likelihood | A | 3 | 3 | 4 | 5 | 5
C | 3 | Possible | Moderate | Medium |  | B | 2 | 3 | 4 | 4 | 5
D | 4 | Unlikely | Minor | High |  | C | 2 | 3 | 3 | 4 | 4
E | 5 | Rare | Insignificant | Extreme |  | D | 2 | 2 | 3 | 3 | 3
[6 empty] | E | 2 | 2 | 2 | 2 | 3
Value | Adequacy |  |  |  | Equivalent Table (do not adjust this table)
3 | Adequate |  |  |  | Consequence >> |  | 1 | 2 | 3 | 4 | 5
2 | Deficient |  |  |  | Likelihood | A | Medium | Medium | High | Extreme | Extreme
1 | Inadequate |  |  |  |  | B | Low | Medium | High | High | Extreme
[6 empty] | C | Low | Medium | Medium | High | High
[6 empty] | D | Low | Low | Medium | Medium | Medium
Order | Risk |  |  |  |  | E | Low | Low | Low | Low | Medium
1 | Extreme
2 | High
4 | Low |  |  |  | Equivalent Table (do not adjust this table)
3 | Medium |  |  |  | Likelihood >> |  | A | B | C | D | E
[5 empty] | Consequence | 1 | Medium | Low | Low | Low | Low
[6 empty] | 2 | Medium | Medium | Medium | Low | Low
[6 empty] | 3 | High | High | Medium | Medium | Low
[6 empty] | 4 | Extreme | High | High | Medium | Low
[6 empty] | 5 | Extreme | Extreme | High | Medium | Medium

## Risk Register
Environmental Risk Assessment
Elt ID | Key Element | Ref | Event/Aspect | Cause | Escalation | Existing Controls |  |  |  | Consequences |  |  |  |  | Probability Rating | Risk Rating |  |  |  |  | Adequacy of Controls | Risk Treatment Plans | Person Responsible | Action Date | H&S Base | Env Base | Reg Base | I&R Base | Fin Base
[6 empty] | Prevention | Detection | Protection | Mitigation | Impact areas | [5 empty] | Impact Areas
[6 empty] | Designed to prevent event occurring | How do you know an event has occurred | Automatic | Requires people intervention | Health And safety | Environment | Regulatory | Image & Reputation | Financial Impacts |  | Health and Safety | Environment | Regulatory | Image & Reputation | Financial Impacts
1 | Coal Fire as result of Bush Fire | 1 | A wildfire in the Heath that results in spotting/ember attack to the open coal faces resulting in coal fires that are controlled within hours | Lightening, Deliberately lit, an external cause, etc |  | Vegetation Management in the Heath, Fuel reduction burning in the heath, etc managed by external bodies | Visible smoke, notification from DEPI, Parks, CFA, Community notifications, It is expected that we would be aware of a wildfire that was close enough to allow ember attack | Overburden backfilling minimises open coal faces, internal slashing for vegetation control around mine, high slope of face | Based on risk - Proactive ember patrol by ERT if fire at distance, post fire ember patrol by ERT if fire threatens location, Bush fire procedure, ERT training, ERT call in, Cooperation with DEPI, | 1 | 1 | 1 | 3 | 2 | D | Low | Low | Low | Medium | Low | Adequate | Review Ang Emergency Plan, and SWI for Management of Hot Coal and Coal Fires, and OPG024 for consistency, accuracy and to ensure it includes all current measures. Ensure ongoing community engagement and communicate actual risk, Review equipment management response for vehicle management during event to ensure vehicles are protected, Review external notification process DEPI/others, Review responders for off day shift event | CR |  | 2 | 2 | 2 | 3 | 2
|  | 2 | A wildfire in the Heath that results in spotting/ember attack to the open coal faces resulting in coal fires that are not controlled within hours (24 hours) as a result of people availability | Lightening, Deliberately lit, an external cause, etc |  | As above | As above | As above | As above | 1 | 1 | 1 | 3 | 2 | D | Low | Low | Low | Medium | Low | Adequate | As above |  |  | 2 | 2 | 2 | 3 | 2
|  | 3 | A wildfire in the Heath that results in spotting/ember attack to the open coal benches resulting in coal fires that are controlled within hours | Lightening, Deliberately lit, an external cause, etc |  | As above | As above | Overburden backfilling minimises open coal benches, internal slashing for vegetation control around mine | As above | 1 | 1 | 1 | 3 | 2 | C | Low | Low | Low | Medium | Medium | Adequate | As above |  |  | 2 | 2 | 2 | 3 | 3
|  | 4 | A wildfire in the Heath that results in spotting/ember attack to the open coal face resulting in coal benches that are not controlled within hours (24 hours) as a result of people availability | Lightening, Deliberately lit, an external cause, etc |  | As above | As above | Overburden backfilling minimises open coal benches, internal slashing for vegetation control around mine | As above | 1 | 1 | 1 | 3 | 2 | D | Low | Low | Low | Medium | Low | Adequate | As above |  |  | 2 | 2 | 2 | 3 | 2
|  | 5 | A controlled burn in the heath that results in spotting ember attack and coal fire to benches/faces controlled within hours | Controlled burn that escalates due to change in weather conditions |  | Planned carefully in advance dependent on favourable weather conditions | Anglesea notified in advance by email as part of a notification list of landholders of controlled burns by DEPI, and will be notified is a burn escalates (confirm method in this case) | DEPI, Parks procedures in place, plus As above | As above | 1 | 1 | 1 | 3 | 2 | E | Low | Low | Low | Low | Low | Adequate | As above. Review notification process to Alcoa from DEPI during a controlled burn if it escalates - EJ Confirmed 10/12/14: DEPI Fire Management have advised that in the planning process for a controlled burn, they construct a notification list of land holders. if the controlled burn in on land that concerns us, (Anglesea Heath/GONP) we are on that notification list. In the event a controlled burn becomes 'uncontrolled' we will be notified. I have questioned how this notification occurs. at present we are notified via email when a controlled burn is ignited. if it becomes uncontrolled, an email is not going to be sufficient. they are going to check if they have a procedure documenting this process and the notification method and to send through to me/us. | EJ |  | 2 | 2 | 2 | 2 | 2
2 | Coal Fire as a result of Hot Work activity | 1 | Maintenance activity involving hot work (welding, cutting, grinding) initiates a coal fire that is controlled immediately (due to proximity of people at time) | Mobile equipment breakdown on a coal surface that requires hot work to rectify (the vehicle cannot be moved to OB area), Hardfacing of teeth on coal digger, |  | PM Maintenance for equipment, Activity planning on overburden as preference, Hot work permit requirements, Procedure for hot work on coal surfaces | People in immediate vicinity to complete work, Follow up inspection required after hot work activity | Review of controls is completed as part of issue of hot work permit, Total fire ban prohibition | Included as part of hot work permit, Fire equipment at work activity for immediate control, etc | 1 | 1 | 1 | 1 | 1 | D | Low | Low | Low | Low | Low | Adequate | Complete a proactive review of Procedure for hot work on coal surfaces to ensure that it is current, consistent, accurate, understood | CR |  | 2 | 2 | 2 | 2 | 2
3 | Coal Fire as a result of Machinery Fire | 1 | Machine catches fire as a result of coal dust, oil spill, electrical fault, hot exhaust, etc | Coal dust accumulation, oil on hot engine parts, inadequate machine maintenance or housekeeping, fault condition, coal slurry on exhaust, |  | Weekly washdown, Daily prestart check, Ongoing 250hr Maint PM's, Design of equipment (ie battery cabling) | Auto Fire Suppression operates, loss of oil alarms, machinery operator in attendance | Auto Fire Suppression | Manual fire control extinguisher by trained operator included in machinery SWI, water cart attendance if required | 1 | 1 | 1 | 2 | 2 | D | Low | Low | Low | Low | Low | Adequate | Review current hose maintenance strategy, Reinforce requirement for housekeeping and daily check diligence | DL/CR |  | 2 | 2 | 2 | 2 | 2
4 | Coal Fire as a result of Overhead Electrical Fault | 1 | Electrical fault on internal overhead lines causes a bushfire that results in ember attack on the coal benches/face and a coal fire | East and West 3.3kV overhead lines electrical fault |  | Electrical protection in place set to NO auto reclose, Maint PM line inspections (check freq), vegetation management under lines, Bushfire Mitigation Plan and Line Clearance Audits | Electrical trip control room alarm, loss of supply to equipment, visible fire | Sensitive electrical earth fault protection, NO auto re-close in fault condition, Quarterly line PM inspections, Minimum annual vegetation management under lines | ERT trained responders per procedure, External assistance if required per procedure | 1 | 1 | 2 | 2 | 2 | D | Low | Low | Low | Low | Low | Adequate | Check frequency of line inspections and vegetation control. GH confirmed 9/12/14: 3.3kV Line inspections are scheduled quarterly, and includes requirement for observation of vegetation growth / clearance and to initiate an additional adhoc vegetation clearance program if needed. In addition 3.3KV Line vegetation clearance is performed 12 monthly typically during the lead up and during the growth period Sept – Oct. | GH | Comp | 2 | 2 | 2 | 2 | 2
5 | Coal Fire as a result of Self Ignition | 1 | Spontaneous Combustion in disturbed brown coal (loose or cracked) resulting in build up of temperature and steamy coal and detected prior to blue smoke stage, controlled within hours (steamy coal) | Spontaneous during dayshift |  | Minimisation of exposed coal surfaces including overburden backfilling strategy, Daily checklist to identify steamy/ warm/ hot/ open fire coal, | Daily checklists including visual inspection, steamy coal | N/A | SWI Management of Coal Fires, Trained personnel, Equipment availability | 1 | 1 | 1 | 1 | 1 | A | Medium | Medium | Medium | Medium | Medium |  | Refer actions above, particularly Review Ang Emergency Plan, and SWI for Management of Hot Coal and Coal Fires, and OPG024 for consistency, accuracy and to ensure it includes all current measures. | CR |  | 3 | 3 | 3 | 3 | 3
|  | 2 | Spontaneous Combustion in disturbed brown coal (loose or cracked) resulting in build up of temperature and coal combustion that has progressed to 'Warm to Hot' Coal with generation of blue smoke and odour, controlled within hours (warm to hot coal) | spontaneous during dayshift?? |  | Minimisation of exposed coal surfaces including overburden backfilling strategy, Daily checklist to identify steamy/ warm/ hot/ open fire coal, | Daily checklists including visual inspection, blue smoke/odour | N/A | SWI Management of Coal Fires, Trained personnel, Equipment availability | 1 | 1 | 2 | 2 | 1 | B | Low | Low | Medium | Medium | Low |  | As above | CR |  | 2 | 2 | 3 | 3 | 2
|  | 3 | Spontaneous Combustion in disturbed brown coal (loose or cracked) resulting in build up of temperature and visible/open coal fire including blue smoke/odour not detected for up to 13 hours, then controlled within 2 hours. (open coal fire) | spontaneous at end of dayshift not detected until next dayshift |  | Minimisation of exposed coal surfaces including overburden backfilling strategy, Daily checklist to identify steamy/ warm/ hot/ open fire coal, | Daily checklists including visual inspection, blue smoke/odour, visible fire | N/A | SWI Management of Coal Fires, Trained personnel, Equipment availability | 1 | 1 | 4 | 3 | 1 | D | Low | Low | Medium | Medium | Low |  | As above | CR/BH |  | 2 | 2 | 3 | 3 | 2
6 | Coal Fire as a result of deliberately directly lit fire |  | Deliberate action to directly ignite exposed coal, off day shift, resulting in a open coal fire (weather conditions permitting) and not detected for up to 13 hours (note no known history of this at Anglesea or Victoria) | Deliberate intentional act |  | Minimisation of exposed coal surfaces including overburden backfilling strategy, Daily checklist to identify steamy/ warm/ hot/ open fire coal, | Daily checklists including visual inspection, blue smoke/odour, visible fire | N/A | SWI Management of Coal Fires, Trained personnel, Equipment availability | 1 | 1 | 4 | 3 | 1 | E | Low | Low | Low | Low | Low |  | As above, no further actions identified |  |  | 2 | 2 | 2 | 2 | 2
7 | Coal Fire as a result of direct lightening strike |  | Lightening strike to exposed coal resulting in off day shift, resulting in a open coal fire (weather conditions permitting) and not detected for up to 13 hours (note no known events) | Act of god - weather conditions permitting, storm, lightening storm with or without rain |  | Low lying area by design, Minimisation of exposed coal surfaces including overburden backfilling strategy, Daily checklist to identify steamy/ warm/ hot/ open fire coal, | Daily checklists including visual inspection, blue smoke/odour, visible fire | It may be raining which would act to extinguish any concurrent fire | SWI Management of Coal Fires, Trained personnel, Equipment availability | 1 | 1 | 4 | 3 | 1 | E | Low | Low | Low | Low | Low |  | As above, no further actions identified |  |  | 2 | 2 | 2 | 2 | 2
8 | Coal fire as a result of Smoking on the coal face |  | Discarded cigarette direct on exposed coal, off day shift, resulting in an open coal fire (weather conditions permitting) and not detected for up to 13 hours (note no known events) | Non compliance with Anglesea's non smoking policy within the mine area and disposal of a still lit cigarette or butt onto exposed coal |  | Anglesea policy prohibits smoking within the mine area, Minimisation of exposed coal surfaces including overburden backfilling strategy, Daily checklist to identify steamy/ warm/ hot/ open fire coal | Daily checklists including visual inspection, blue smoke/odour, visible fire | N/A | Existing Non Smoking Policy, SWI Management of Coal Fires, Trained personnel, Equipment availability | 1 | 1 | 4 | 3 | 1 | E | Low | Low | Low | Low | Low |  | As above, no further actions identified |  |  | 2 | 2 | 2 | 2 | 2
Note on A2: The Element ID is a number assigned to a Key Element. For the list of Key Elements and their corresponding ID number please select the Scope sheet.
Note on B2: The Key Element is automatically entered based on the Element ID entered in the adjacent cell.
Note on C2: After input of all risks in Column "d' manually insert numeric references for each risk linked to the respective elements e.g. 1.00,1.01,2.00,2.01 etc.
Note on D2: What can Happen? How can it happen? Describe the event or aspect in an environmental context. Be sure to frame the issue as a risk not an outcome.
Note on E2: Insert likely cause of the event or aspect.
Note on F2: Input the likely escalation of the associated events should the risk occur.
Note on G2: Insert the existing controls for each facet in the columns provided below.
Note on K2: Agree consequence level and input values for each impact area. 1 - Insignificant 2 - Minor 3 - Moderate 4 - Major 5 - Catastrophic For a full description select the Consequence Matrix sheet
Note on P2: Agree Probability Level. A - Almost Certain B - Likely C - Possible D - Unlikely E - Rare For a full description select the Probability Matrix sheet
Note on Q2: Risk rating automatically calculated by program. Agree risk Rating .
Note on V2: Adequate = Design and Compliance OK Deficient = Design OK Compliance Deficient Inadequate = Design Inadequate. Insert ranking for the impact area which has the highest risk ranking.
Note on W2: Identify Risk Treatment options, Reduce Probability, Reduce Consequences, Transfer -in full or part, Avoid Develop and enter plans for Extreme, High and Medium Risks.
Note on X2: Insert Name of person responsible for action plan/s implementation.
Note on Y2: Date for Action/ Completion DD/MM/YYYY

## Criteria
Risk Criteria
Rating | Consequences | [7 empty] | Probability of Event
[9 empty] | Rare E | Unlikely D | Possible C | Likely B | Almost Certain A
| Health & Safety | Environment | Regulatory | Image and Reputation | Finacial Impacts | Facility Integrity | Project Performance | Employees | Very unlikely to occur | Not impossible, more likely not to occur than to occur. | As likely to occur as not to occur. | More likely to occur than not to occur. | Expected to occur
[9 empty] | Probability less than 0.04 | Probability 0.04 - 0.1 | Probability 0.1 - 0.5 | Probability 0.5 - 0.8 | Probability over 0.8
[9 empty] | No experience of this occurring in the broader worldwide industry but is theoretically possible | A similar outcome has arisen at some time previously in Alcoa operations worldwide or broader industry | A similar outcome has arisen at some time previously in local operations | A similar outcome has arisen several times per year in Alcoa operations worldwide or broader industry | A similar outcome has arisen several times per year in the local operations
5 Catastrophic | Single fatality of staff, contractor or the public | Long term environmental damage (5 years or longer), requiring >$5M to study or correct or in penalties | Regulatory intervention and prosecution possible | Damage to corporate reputation at international level; raised in international media; major loss of political, shareholder or community support | Direct loss or increased cost >$20M; estimating error or capital loss >$20M; fraud > $1M | Major unacceptable system, asset, integrity or condition problem Failure to achieve critical system, asset or performance goals | Time-critical project misses major milestone or deadline > 6 months Failure to achieve critical system, asset or performance goals | A large number of senior managers or experienced employees leave the company |  |  |  | Extreme
4 Major | Serious injury or occupational illness (non-recoverable) or permanent major disabilities (acute or chronic) | Medium-term (1-5 yr) environmental damage, requiring $1-5M to study or correct | Breach of licenses, legislation, regulation or corporate-mandated standards | Damage to corporate reputation at national level; raised in national media; significant decrease in political, shareholder or community support | Direct loss or increased cost of $5–20M; estimating error or capital loss of $5–20M; fraud $0.5-1M | Failure to achieve some system, asset, integrity or condition targets Failure to achieve some performance targets | Time-critical project misses major milestone or deadline by 3-6 months Failure to achieve some performance targets | Some senior managers or experienced employees leave High turnover of experienced employees Company not perceived as an employer of choice |  |  |  | High
3 Moderate | Loss time or restricted injury or occupational illness (recoverable) | Short-term (<1 yr) environmental damage, requiring up to $1M to correct | Breach of standards, guidelines or impending legislation, or subject raised as a corporate concern through audit findings or voluntary agreements | Adverse news in state or regional media; decrease in political, shareholder or community support | Direct loss or increased cost of $1–5M; estimating error or capital loss of $1–5M; fraud $0.25-0.5M | Some reduction in system, asset, integrity or condition Some reduction in performance | Time-critical project misses major milestone or deadline by 1-3 months Some reduction in performance | Poor reputation as an employer Widespread employee attitude problems High employee turnover |  | Medium
2 Minor | Medical treatment or first aid injury; no lost time or occupational illness | Environmental damage, requiring up to $0.25M to study or correct | Breach of internal procedures or guidelines | Adverse news in local media; concerns on performance raised by shareholders, government or the community | Direct loss or increased cost of $0.25–1M; estimating error or capital loss of $0.25–1M; fraud $0.1-0.25M | Minor system, asset, integrity or condition degradation Minor performance degradation | Time-critical project misses major milestone or deadline by <1 month Minor performance degradation | General employee morale and attitude problems Increase in employee turnover |  | Low
1 Insignificant | No injury or occupational illness. | Negligible environmental impact, managed within operating budgets | No breach of licenses, standards, guidelines or related audit findings | Reference to community consultation group; public awareness may exist, but there is no public concern | Direct loss or increased cost below $250,000 Negligible estimating error or capital lossNegligible fraud | Negligible system, asset, integrity or condition impact Negligible performance impact | Negligible milestone or deadline delay Negligible performance impact | Negligible or isolated employee dissatisfaction
Risk Level:-
Extreme |  | Action plans must have single point accountability at top or executive management level
High |  | Action plans must have single point accountability at senior or location management level
Medium |  | Action plans must have Single Point Accountability at Operating Centre or project management level Reasonably practicable countermeasures to reduce risk to acceptable levels should be undertaken, [use “ALARP” principles”]
Low |  | No action plan required

## Risk Matrix
Risk Matrix -Qualitative |  | Probability
Consequence |  | Rare E | Unlikely D | Possible C | Likely B | Almost Certain A
5 | Catastrophic | Medium | Medium | High | Extreme | Extreme
4 | Major | Low | Medium | High | High | Extreme
3 | Moderate | Low | Medium | Medium | High | High
2 | Minor | Low | Low | Medium | Medium | Medium
1 | Insignificant | Low | Low | Low | Low | Medium
Risk Matrix - Semi Quantitative |  | Probability
Consequence |  | Rare E | Unlikely D | Possible C | Likely B | Almost Certain A
5 | Catastrophic | 5 | 10 | 15 | 20 | 25
4 | Major | 4 | 8 | 12 | 16 | 20
3 | Moderate | 3 | 6 | 9 | 12 | 15
2 | Minor | 2 | 4 | 6 | 8 | 10
1 | Insignificant | 1 | 2 | 3 | 4 | 5

## Sheet1
Framework
EMP | Crisis Management Plan
OPG
SWI
Risk Assessment
Process and Std
Element
Outcomes/Risks
Link Risk Assessment to SWIS
ISO Accreditation and Other Audits re Emergency Preparedness
ASAT - Emergency Preparedness annual